## 80-20 (hidden)
NB!! THE FOLLOWING IS COMPULSORY AND MUST BE ADHERED TO. ONLY COMPANIES REGISTERED ON THE NATIONAL TREASURY CENTRAL SUPPLIER DATABASE (CSD) MAY BE APPROACHED FOR QUOTATIONS. QUOTATIONS ARE INVALID IF THE COMPANY IS NOT REGISTERED. ENSURE COMMODITIES REGISTERED ARE CORRECT AND INLINE WITH THE SERVICES OR GOODS REQUIRED. CSD REPORTS TO BE ATTACHED WITH THIS EVALUATION MEMORANDUM. ENSURE THAT ALL COMPANIES ARE TAX COMPLIANT PRIOR TO REQUESTING A QUOTATION.
TO | Marius Reinhardt
FROM | Francois Marais
DATE | 2020-09-28
SCOPE OF WORK | Supply, installation and commissioning of two new 1.2 kW Sewer Pumps with Control Switch Gear, Valves and a Flow Meter for the Veterinary Wildlife Services Unit, Kimberley (VWS).
PURPOSE | To pump the sewer generated on site from the lowest point to the Municipal Sewer Network.
BACKGROUND | The VWS Site does not have a sewer system that is linked to the Municipal Sewer Network. The septic tank system needs to be emptied on a regular basis which amounts to a costly exercise. The municipality does not always respond on a timeous basis on which the use of certain facilities on site needs to be stopped in order to prevent over flow of sewer and related contamination of the surrounding area. The installation of the new sewer system will address these problems.
No | Company |  | Tendered price (VAT excl.) | VAT | Total price (VAT incl.) | Points: Ps (Price) | Points: Preference | TOTAL POINTS | Position according to Points | Comments
1 | SERVICE PROVIDER A |  | 0 | 0 | 0 | #DIV/0! | 12 | #DIV/0! | 3
2 | SERVICE PROVIDER B |  | 0 | 0 | 0 | #DIV/0! | 18 | #DIV/0! | 1 | Recommended
3 | SERVICE PROVIDER C |  | 0 | 0 | 0 | #DIV/0! | 18 | #DIV/0! | 2
4 | SERVICE PROVIDER D |  | 0 | 0 | 0 | #DIV/0! | 18 | #DIV/0! | 3
5 | SERVICE PROVIDER E |  | 0 | 0 | 0 | #DIV/0! | 20 | #DIV/0! | 4
RAND VALUE OF LOWEST ACCEPTABLE BID |  |  |  |  | 0
No | Company |  | B-BBEE Status Level | Points awarded | Bidders other than EME's |  | Bidders who qualify as EME's | [5 empty] | Expiry date of certificates submitted
[5 empty] | SANAS BVA Number | IRBA Number | Accounting officer Practice Number | SANAS BVA Number | Registered Auditors Practice Number | Sworn Affidavit (Yes) | Total black shareholding (%) | Total black female shareholding (%)
1 | SERVICE PROVIDER A |  | 4 | 12 |  |  |  | BVA 195 |  |  | 100 | 0 | 2020-11-10
2 | SERVICE PROVIDER B |  | 2 | 18 | [5 empty] | Yes | 51 | 0 | 2021-03-12
3 | SERVICE PROVIDER C |  | 2 | 18 | [5 empty] | Yes | 51 | 0 | 2021-07-19
4 | SERVICE PROVIDER D |  | 2 | 18
5 | SERVICE PROVIDER E |  | 1 | 20
TAX COMPLIANT |  |  |  |  | PREFERENCE POINTS
No | Company |  | Tax Compliant (Y/N) |  | B-BBEE Status Level of Contributor | Number of points (80/20 system)
1 | SERVICE PROVIDER A |  | Yes [08/04/22] |  | 1 | 20
2 | SERVICE PROVIDER B |  | Yes [11/05/22] |  | 2 | 18
3 | SERVICE PROVIDER C |  | Yes [22/04/22] |  | 3 | 14
4 | SERVICE PROVIDER D |  | Yes [11/12/2021] |  | 4 | 12
5 | SERVICE PROVIDER E |  | No Certificate |  | 5 | 8
[5 empty] | 6 | 6
[5 empty] | 7 | 4
[5 empty] | 8 | 2
[5 empty] | Non-compliant contributor | 0
MOTIVATION |  | This RfQ is part of the Provisional Sum Item (B7.1 and B7.3) of tender No. CI-KY-0005/1. The appointed contractor, Revamp Handyman, sent out the RfQ and four (4) quotes was received. Only three (3) quotes are complete and acceptable - SAW Africa [4th quote] did not price all the items specified.
RECOMMENDATION |  | It is recommended that Fockens Engineering be awarded the works.
Evaluator |  |  |  |  | Recommended | [5 empty] | Approval:
……………………………………………… |  |  |  |  | …………………….………………………… | [5 empty] | ………………………………………………
Signature |  |  |  |  | Signature | [5 empty] | Signature
Name: ………………………………………. |  |  |  |  | Name ……………………………………….. | [5 empty] | Name ……………………………………….
Date …………………………………….….. |  |  |  |  | Date ……..………………………………….. | [5 empty] | Date ………………………………………..

## 1. Summary of Quotes recieved (hidden)
RfQ No: SANParks-0042-11-21
VETERINARY WILDLIFE SERVICES
KIMBERLEY
SUMMARY OF QUOTES FOR PROJECT No: XXXXX
NEW ALLVIEW FENCE FOR VETERINARY WILDLIFE SERVICES, KIMBERLEY
ITEM No. | DESCRIPTION |  |  | SERVICE PROVIDERS
|  |  |  | SERVICE PROVIDER A | SERVICE PROVIDER B | SERVICE PROVIDER C | SERVICE PROVIDER D | SERVICE PROVIDER E
1 | Supply and install a 2.45m high Fence, consisting of 3.050m wide x 2.0m high galvanized ALLVIEW 3510 mesh panels with 3 V-Bends, 4mm Ø (Vert) x 3mm Ø (Hor) tensile wires and 76mm x 12.7mm appetures, fixed to IPE 76mm x 44mm x 3m high posts at 3m centres, with 730mm Ø razor wire BTC Coils above mesh panels fixed to 2 x 3.15/NR10, Full Galvanized wire strands. |  |  | 0 | 0 | 0 | 0 | 0
|  |  | SUB-TOTAL : | 0 | 0 | 0 | 0 | 0
|  |  | 15% VAT : | 0 | 0 | 0 | 0 | 0
|  |  | TOTAL : | 0 | 0 | 0 | 0 | 0
|  | Addendum A: | B-BBEE Certificate: | Level 2 [23/08/21] | Level 2 [19/07/21] | Level 2 [19/07/21] | Level 2 [19/07/21] | Level 2 [19/07/21]
|  | Addendum B: | Tax Clearance Certificate & Tax Compliant: | Yes [08/04/22] | Yes [14/05/21] | Yes [14/05/21] | Yes [14/05/21] | Yes [14/05/21]
|  | Signed Acknowledgement of OHS Spec: |  | Yes | Yes | Yes | Yes | Yes
|  | CIDB Registered: |  | 7ME | 2ME / 2CE | 2ME / 2CE | 2ME / 2CE | 2ME / 2CE
|  | Registered with CSD: |  | MAAA0492443 | MAAA0101567 | MAAA0101568 | MAAA0101569 | MAAA0101570
|  |  | QUOTE ACCEPTABLE FOR EVALUATION: | YES / NO | YES / NO | YES / NO | YES / NO | YES / NO
Recommended Service Provider : |  |  | SERVICE PROVIDER A
Cost of Project (Incl. 15% VAT) : |  |  | 0
Signature : | [6 empty] | Date : | 2020-09-28
F Marais
Civil Technician
Supply and install a 2.45m high Fence, consisting of 3.050m wide x 2.0m high galvanized ALLVIEW 3510 mesh panels with 3 V-Bends, 4mm Ø (Vert) x 3mm Ø (Hor) tensile wires and 76mm x 12.7mm appetures, fixed to IPE 76mm x 44mm x 3m high posts at 3m centres, with 730mm Ø razor wire BTC Coils above mesh panels fixed to 2 x 3.15/NR10, Full Galvanized wire strands.

## RfQ for Fence - VWS
APPENDIX - A
RfQ No: SANParks-0042-11-21 |  |  |  |  | Page 1
NEW ALLVIEW FENCE FOR VETERINARY WILDLIFE SERVICES, KIMBERLEY
ITEM No. | DESCRIPTION | UNIT | QTY | RATE | TOTAL
A. | PRELIMANARY & GENERAL
A.1 | Prelimanary & General for Establishment on and De-establishment off site by Sub-Contractor or Fencing Specialist | Sum | 1 |  | R
Above item A.1 to include all cost and provisions for -
● Other fixed-charge obligations (all inclusive)
● Provision for OHS requirements including COVID-19 Regulations
B. | EARTHWORKS
Excavate in all materials, backfill, compact and dispose "offsite" of all surplus / unsuitable material for:
● Holes for Support/Corner Post = 0.55m x 0.55m x 0.7m
● Holes for Normal IPE Post = 0.45m x 0.45m x 0.6m
B.1 | Holes - Support / Corner Posts (x5) | m³ | 1 |  | R | 5 | 0.21175 | 1.0588
B.2 | Holes - Section 1 (x25) [Sewer Sump Gate to Corner] | m³ | 3.5 |  | R | 25 | 0.1215 | 3.0375
B.3 | Holes - Section 2 (x20) [Corner to Boma] | m³ | 2.5 |  | R | 20 | 0.1215 | 2.43
C. | CONCRETE WORKS
Supply of 20/19 MPa concrete
C.1 | Support / Corner Posts (x5) | m³ | 1 |  | R
C.2 | Section 1 ( x 25) [Sewer Sump Gate to Corner] | m³ | 3.5 |  | R
C.3 | Section 2 ( x 20) [Corner to Boma] | m³ | 2.5 |  | R
D. | FENCE
Supply and install a 2.73m high Fence, consisting of 3.0m wide x 2.0m high galvanized ALLVIEW 3510 or Similar mesh panels with 3 V-Bends, 4mm Ø (Vert) x 3mm Ø (Hor) tensile wires and 76mm x 12.7mm appetures, fixed to IPE 76mm x 44mm x 3m high posts at 3m centres, with 730mm Ø razor wire BTC Coils above mesh panels fixed to 2 x 3.15/NR10, Full Galvanized wire strands.
D.1 | Section 1 - Sewer Pump Gate to Corner | m | 90 |  | R
D.2 | Section 2 - Corner to Boma | m | 75 |  | R
E. | CORNER POSTS
Supply and install in concrete footing, a Galvanized Steel 100mm x 100mm x 3mm square tubing post with sealed top, with 76mm x 38mm x 3m Channel (economy) fixed to sides of square tubing (to fit application), complete with holes for fixing panels:
E.1 | 3.0m Support Post - straigt (2 x channels) | No. | 3 |  | R
E.2 | 3.0m Support Post - Corner Option (2 x channels) | No. | 1 |  | R
E.3 | 3.0m Support Post - T-Option (3 x channels) | No. | 1 |  | R
Note:
Rate of items E.1 to E.3 above needs to provide for all "long bolts" to accommodate clamps for fixing of 3m panel.
|  |  |  | SUB-TOTAL: | R
15% VAT:
|  |  |  | TOTAL CARRIED TO RFQ (p4): | R

## Quote evaluation - VWS (hidden)
RfQ No: SANParks-0042-11-21 |  |  |  |  | Page 1 | SERVICE PROVIDER A |  | SERVICE PROVIDER B |  | SERVICE PROVIDER C |  | SERVICE PROVIDER D |  | SERVICE PROVIDER E
NEW ALLVIEW FENCE FOR VETERINARY WILDLIFE SERVICES, KIMBERLEY
ITEM No. | DESCRIPTION | UNIT | QTY | RATE | TOTAL | RATE | TOTAL | RATE | TOTAL | RATE | TOTAL | RATE | TOTAL | RATE | TOTAL
A. | PRELIMANARY & GENERAL
A.1 | Prelimanary & General for Establishment on and De-establishment off site by Sub-Contractor or Fencing Specialist | Sum | 1 |  | R | 0 | 0 | 0 | 0 | 0 | 0 | 0 | 0 | 0 | 0
Above item A.1 to include all cost and provisions for -
● Other fixed-charge obligations (all inclusive)
● Provision for OHS requirements including COVID-19 Regulations
B. | EARTHWORKS
Excavate in all materials, backfill, compact and dispose "offsite" of all surplus / unsuitable material for:
● Holes for Support/Corner Post = 0.55m x 0.55m x 0.7m
● Holes for Normal IPE Post = 0.45m x 0.45m x 0.6m
B.1 | Holes - Support / Corner Posts (x5) | m³ | 1 |  | R | 0 | 0 | 0 | 0 | 0 | 0 | 0 | 0 | 0 | 0
B.2 | Holes - Section 1 (x25) [Sewer Sump Gate to Corner] | m³ | 3.5 |  | R | 0 | 0 | 0 | 0 | 0 | 0 | 0 | 0 | 0 | 0
B.3 | Holes - Section 2 (x20) [Corner to Boma] | m³ | 2.5 |  | R | 0 | 0 | 0 | 0 | 0 | 0 | 0 | 0 | 0 | 0
C. | CONCRETE WORKS
Supply of 20/19 MPa concrete
C.1 | Support / Corner Posts (x5) | m³ | 1 |  | R | 0 | 0 | 0 | 0 | 0 | 0 | 0 | 0 | 0 | 0
C.2 | Section 1 (x25) [Sewer Sump Gate to Corner] | m³ | 3.5 |  | R | 0 | 0 | 0 | 0 | 0 | 0 | 0 | 0 | 0 | 0
C.3 | Section 2 (x20) [Corner to Boma] | m³ | 2.5 |  | R | 0 | 0 | 0 | 0 | 0 | 0 | 0 | 0 | 0 | 0
D. | FENCE
Supply and install a 2.73m high Fence, consisting of 3.0m wide x 2.0m high galvanized ALLVIEW 3510 mesh panels with 3 V-Bends, 4mm Ø (Vert) x 3mm Ø (Hor) tensile wires and 76mm x 12.7mm appetures, fixed to IPE 76mm x 44mm x 3m high posts at 3m centres, with 730mm Ø razor wire BTC Coils above mesh panels fixed to 2 x 3.15/NR10, Full Galvanized wire strands.
D.1 | Section 1 - Sewer Pump Gate to Corner | m | 87 |  | R | 0 | 0 | 0 | 0 | 0 | 0 | 0 | 0 | 0 | 0
D.2 | Section 2 - Corner to Boma | m | 75 |  | R | 0 | 0 | 0 | 0 | 0 | 0 | 0 | 0 | 0 | 0
E. | SUPPORT POSTS
Supply and install in concrete footing, a Galvanized Steel 100mm x 100mm x 3mm square tubing post with sealed top, with 76mm x 38mm x 3m Channel (economy) fixed to sides of square tubing (to fit application), complete with holes for fixing panels:
E.1 | 3.0m Support Post - straigt (2 x channels) | No. | 3 |  | R | 0 | 0 | 0 | 0 | 0 | 0 | 0 | 0 | 0 | 0
E.2 | 3.0m Support Post - Corner Option (2 x channels) | No. | 1 |  | R | 0 | 0 | 0 | 0 | 0 | 0 | 0 | 0 | 0 | 0
E.3 | 3.0m Support Post - T-Option (3 x channels) | No. | 1 |  | R | 0 | 0 | 0 | 0 | 0 | 0 | 0 | 0 | 0 | 0
Note:
Rate of items E.1 to E.3 above needs to provide for all "long bolts" to accommodate clamps for fixing of 3m panel.
|  |  | SUB-TOTAL: | SUB-TOTAL: | R |  | R |  | R |  | R |  | R |  | R
|  |  | 15% VAT: | 15% VAT:
|  |  | TOTAL CARRIED TO RFQ (p4): | TOTAL CARRIED TO RFQ (p4): | R |  | R |  | R |  | R |  | R |  | R