## Sheet1
House no: 23
2 Bedrooms, Lounge, Kitchen, Toilet & Shower
Please note:
1 | Hand in project planning with quote. Starting time, progress targets and completion indicated clearly. No order without project planning.
2 | All measurements to be confirmed by contractor. Differences must be communicated to technical services immediately. Final measurements will be checked before payments will be done.
3 | Any material that are being removed, that is: doors, stays, gutters etc. stays the property of SANParks, except when there is a prior arrangement. (Must be shown in writing on the quote when agreement is made.) Any old material must be delivered to and kept at the Technical Workshop. Contractor material must be removed from site immediately.
4 | Any Items on worklist that are unclear or where there is doubt must be clarified before work commences.
5 | No additional work (Contingency) can be done before a written quote is handed in and signed off by technical services.
All paint is Plascon or equivalent
1 | Roof - Nuroof or equivalent- Grean Leaf TPR 216
2 | Walls - Outside - Micatex or equivalent - Dune 4 on walls, Cape Fynbos on foundations.
3 | Wall - Inside - Double Velvet or Wall & All or equivalent - Sheepish
4 | Window sills - Plascon Velvaglo Enamel or equivalent- Inside and outside - Cape Fynbos.
5 | Steel windows - Plascon Velvaglo Enamel or equivalent - Inside: Dune 4 - Outside - Cape Fynbos.
6 | Fascia's, gutters and downpipes - Plascon Wall & All or equivalent- Cape Fynbos.
7 | Inner doors - If painted - Plascon Velvaglo Enamel or equivalent- Dune 4 / If wood - Maxi Care
8 | Any wood outside - Timberlife Satin Wood 28 (Mahogany)or equivalent / Wood inside - Swartland Maxicare (Mahogany)or equivalent.
9 | All curtain rails is (Rufflette) Rollo Glida aluminum type. (No other accepted)
10 | All taps are Cobra Stella range except where something else is agreed upon. (In writing)
Work description
| Outside | Units | Unit price | Price
Nr. | Roof (9,2m x 4.35m x 2)
1 | Replace rotted 50 x 76 mm kickplate purlines. | 22.4m
2 | Spray Expansion foam between wall and ceiling cornice for a dust proof seal. | 72m
3 | Ensure that roof is properly fixed on all joints. | 1
4 | Seal all roof screws and any openings with Waterproof paint with membrane. | 1
5 | Paint roof with Plascon Nuroof - Grean Leaf | 80m²
6 | Put 50mm isolation (Isotherm) in roof cavity. | 50m²
7 | Remove old fascia boards. Provide and install 12 x 225mm Asbestos fascia with fixings. | 36.2m
8 | Remove 2 x current gutters, clean, repair and store for re-use after new fascia board has been fitted. Provide and install new 1 x 100 x 75mm galvanised downpipe complete with offset and shoe. | 1
Carry over to RFQ pricing schedule - Total for roof:
Nr. | Outside Walls (114m² ) and Windows.
1 | Replace airbricks around house. | 8
2 | Ensure all holes around roof and beams are properly sealed. | 1
3 | Repair all cracks. | 1
4 | Remove old plaster from walls,prepare wall and re-plaster 4m x 0.5m | 2m²
5 | Stop and paint walls and foundations. 1 x coat undercoat & 2 x coats Plascon Micatex or equivalent - Dune 4 / Cape Fynbos. All roof overhangs and beams the same as the walls. (Included in measurements) | 114m²
6 | Remove current glass, clean properly and paint 1 x coat undercoat. (2 of 1150mm x 440mm x 3mm) | 1
7 | Install new glass (2 of 1150mm x 440mm x 3mm clear glass). Paint wondow frames inside and out after putty has dried. | 1
8 | Replace sliding stays on windows(9),window handle (1) | 1
9 | Replace lose putty at windows | 6m
Carry over to RFQ pricing schedule - Total for Outside walls:
Work description
| Outside | Units | Unit price | Price
Nr. | Outside - Other:
1 | Re-use current 150L geyser behind house. Install new pipes, taps, valves and fittings. (According to SANS 10252 & 10254 and manufacturer guidelines.) | 1
2 | All visible pipes must be isolated with 10mm EPS lagging. (Lagging must be painted the same colour as the walls) | 1
3 | Washing trough - behind the house - all pipe work to be redone. Pour 3.5m x 2m by 75mm thick floor. Build 2 x 600mm x 600mm walls to fit washing trough to. | 1
4 | Replace supply tap for the house and all other pipe works for the basins, showers and toilets to be on the outside of the wall. | 1
5 | Repair cracks on and around stoep 9 x 3m. | 1
Carry over to RFQ pricing schedule - Total for Outside - Other:
Work description
| Inside | Units | Unit price | Price
Nr. | Kitchen - 3,45m x 2,9m
1 | Remove current ceiling boards only. Provide and install new 6.4mm Rhino ceiling boards with fittings en cornice. Paint ceilings 1 x universal undercoat and 2 x Plascon Polvin (white). | 10m²
2 | Walls - Prepare and sand all walls and paint with Plascon Wall & All - Sheepish ( 2 x coats). | 30m²
3 | Spray ant poison on top and over floor skirting. | 13
4 | Install new Rollo double aluminum curtain rail 1.5m | 1
5 | Replace outer door with new PD1F/Back Meranti Door and 3 lever lock and paint 2 x coats Maxicare Mahogony. Paint door frame. | 1
6 | Install new sink cabinet (made from wood). (Lumber City - 1200mm single sink). New wall taps, new waste and drain pipes. | 1
7 | Tile 600mm high above and around new sink. | 3m²
8 | Stop all cracks on floor, prepare floor and lay new Novilon PAL 2702. | 10m²
9 | Sand current Meranti skirtings, paint with 2 x coats Maxicare. Install 16mm meranti quarter rounds (painted with 2 x coats Maxicare) after Novilon is laid. | 12m
10 | Install new doorstop. | 1
Carry over to RFQ pricing schedule - Total for Kitchen:
Work description
| Inside | Units | Unit price | Price
Nr. | Lounge
1 | Remove current ceiling boards only. Provide and install new 6.4mm Rhino ceiling board with fittings and cornice. Paint ceilings 1 x universal undercoat and 2 x coats Plascon Polvin (White). | 13.5m²
2 | Walls - Sand and paint all walls with Plascon Wall & All - Sheepish (2 x coats). | 37.5m²
3 | Install new Rollo double aluminum curtain rail 1.5m. | 2
4 | Remove current door, ensure that hinges are still complete and working and that striker plate is in place. Sand and paint door frame with Eggshell. | 1
5 | Replace front door with new PD1 F/Back Meranti door, new 3 lever lock and paint 2 x coats Maxicare. | 1
6 | Spray ant poison on top and over floor skirting. | 15m
7 | Stop all cracks on floor, prepare floor and lay new Novilon PAL 2702. | 13.5m²
8 | Sand current Meranti skirtings, paint with 2 x coats Maxicare. Install 16mm meranti quarter rounds (painted with 2 x coats Maxicare) after Novilon is laid. | 12m
9 | Install new doorstop. | 1
Carry over to RFQ pricing schedule - Total for Lounge:
Nr. | Room 1 - 3.75m x 3m
1 | Remove current ceiling boards only. Provide and install new 6.4mm Rhino ceiling board with fittings and cornice. Paints ceilings 1 x coat universal undercoat and 2 x coats Plascon Polvin (White). | 11.25m²
2 | Walls - Sand all walls and paint with Plascon Wall & All - Sheepish (2 x coats). | 33.75m²
3 | Install new Rollo double aluminum curtain rail 1.5m. | 2
4 | Ensure that hinges are still complete and working and that striker plate is in place. Sand and paint door frame with Eggshell. | 1
5 | Install new 2 lever lock, and paint 2 x coats Maxicare. | 1
6 | Spray ant poison on top and over floor skirting. | 14m
7 | Stop all cracks on floor, prepare floor and lay new Novilon PAL 2702. | 11.25m²
8 | Sand current Meranti skirtings, paint with 2 x coats Maxicare. Install 16mm meranti quarter rounds (painted with 2 x coats Maxicare) after Novilon is laid. | 14m
9 | Install new doorstop. | 1
10 | Paint all cupboard doors 2 x coats Maxicare. | 11.25m²
11 | Replace cupboard door handles. | 3
12 | Replace cupboard door catchers. | 5
Carry over to RFQ pricing schedule - Total for room 1:
Work description
| Inside | Units | Unit price | Price
Nr. | Room 2 - 2.65m x 2.8m
1 | Remove current ceiling boards only. Provide and install new 6.4mm Rhino ceiling board with fittings and cornice. Paints ceilings 1 x coat universal undercoat and 2 x coats Plascon Polvin (White). | 7.5m²
2 | Walls - Sand all walls and paint with Plascon Wall & All - Sheepish (2 x coats). | 25m²
3 | Install new dubble aluminum curtain rail 1.5m. | 2
4 | Ensure that hinges are still complete and working and that striker plate is in place. Sand and paint door frame with Eggshell. | 1
5 | Install new Sapele door+2 lever lock, and paint 2 x coats Maxicare. | 1
6 | Spray ant poison on top and over floor skirting. | 10m
7 | Stop all cracks on floor, prepare floor and lay new Novilon PAL 2702. | 7.5m²
8 | Sand current Meranti skirtings, paint with 2 x coats Maxicare. Install 16mm meranti quarter rounds (painted with 2 x coats Maxicare) after Novilon is laid. | 10 m
9 | Install new doorstop. | 1
Carry over to RFQ pricing schedule - Total for room 2:
Nr. | Toilet and Passage - (1.8m x 0.9m & 2m x 1m))
1 | Remove current ceiling boards only. Provide and install new 6.4mm Rhino ceiling board with fittings and cornice. Paints ceilings 1 x coat universal undercoat and 2 x coats Plascon Polvin (White). | 3.6m²
2 | Remove current toilet pot and cistern. | 1
3 | Install tile floor in toilet and shower up to sill (entrance). Tile passage with 100mm tile skirtings - Zelda Beige with Dove grey grout. | 5m²
4 | Install new closed couple toilet pot & cistern (CTM Coral front flush) and all pipe works and pan collar. | 1
5 | Prepare walls for tiling. Tile toilet to 1.5m height with 200 x 200mm white gloss ceramic tile with dove grey grout. | 7m²
6 | Walls above toilet and the passage walls - sand and paint with Plascon Wall & All Sheepish. | 7m²
7 | Install new Rollo 1m single track curtain rail. | 1
8 | Ensure that hinges are still complete and working and that striker plate is in place. Sand and paint door frame with Eggshell. | 1
9 | Install new 2 lever lock and doorstop, paint 2 x coats Plascon High gloss enamel | 1
10 | Install new meranti skirting + qaurter rounds,paint 2 coats maxicare mahogany | 3m
Carry over to RFQ pricing schedule - Total for Toilet & Passage:
Work description
| Inside | Units | Unit price | Price
Nr. | Shower - (1.8m x 0.9m)
1 | Remove current ceiling boards only. Provide and install new 6.4mm Rhino ceiling board with fittings and cornice. Paints ceilings 1 x coat universal undercoat and 2 x coats Plascon Polvin (White). | 1.6m²
2 | Install new small basin with new taps (Stella), waste pipe and water supply pipes. | 1
3 | Install new pipes and under tile shower taps(2) with shower head and arm. (Stella) | 1
4 | Tile shower wall up to ceiling with 200x x200mm white gloss ceramic tiles and dove grey grout. | 12.5m²
5 | Tile shower floor, including sill (entrance) with mosaic - Kilimanjaro - 0.9m x 1m. | 1m²
6 | Install shower curtain rail ,19mm C.P rail + flange brackets , 1m in length | 1
7 | Remove current window en replace with NE 1 window with opscure glass. | 1
8 | Install shower caddy (LK's - Shower Corner Caddy Couble - Chrome - code: 300019) | 1
9 | Ensure that hinges are still complete and working and that striker plate is in place. Sand and paint door frame with Eggshell. | 1
10 | Install new 2 lever lock, paint 2 x coats Plascon High gloss enamel. | 1
11 | Install new doorstop. | 1
Carry over to RFQ pricing schedule - Total for Shower:
| Total 1 = All sections add together. |  |  | 0
Contingency:
| Carry over to RFQ pricing schedule - Allow 10% contingency of Total 1 without P's & G's. (P's & G's will be added to any additional work requested and approved.) |  | 10%
Carry over to RFQ pricing schedule - P's & G's
| Totaal 1 = Alle hoof afdelings bymekaar getel. |  |  | #REF!
Totaal voor contingency:
P's & G's - 19% :
Algemeen:
Laat 10% contingency toe voor P's & G's. (Indien contingency gebruik word sal P's & G's daarby gereken word.)
Groot totaal:
VAT 15% :
Kwotasie totaal: