## UPGRADE LAKEVIEW TENTED CAMP
CAMDEBOO NATIONAL PARK
UPGRADE LAKEVIEW TENTED CAMP LAPA AND NQWEBA CAMP SITE SERVICE BUILDING
ITEM NO. | DESCRIPTION | UNIT | QUANTITY | RATE | AMOUNT
BILL NO.1
PRELIMINARIES AND GENERAL
1 | Fixed............. % | Item | 1 | R | R
2 | Value............ % | Item | 1 | R | R
3 | Time............. % | Item | 1 | R | R
| PRELIMINARIES AND GENERAL CARRIED TO SUMMARY |  |  | R | R
| BILL NO. 2 |  |  |  |  | ²
REMOVAL OF EXISTING WORKS
All dimensions/sizes to be verified by supplier on site before sourcing and installation
LAKEVIEW LAPA
1 | Remove sinks, taps, piping and sink stand and return to client | Items
2 | Prepare area as indicated on plan to accommodate construction of new counter top with back wall | m² | 8m² | R | R
3 | Break down existing L-shaped counter and prepare floor for retiling | Item | 5m² | R | R
LAKEVIEW TENTED TOILETS
4 | Remove existing basins (male & female toilets) and urinal and replace with supplied basins and new urinal iclusive of all plumbing work | Item | 2 | R | R
NQWEBA CAMPSITE SERVICE BUILDING
FEMALE ABLUTION
5 | Remove existing basins, mirrors, shower doors, mixers and return to client | Item | 7 | R | R
MALE ABLUTION
6 | Remove existing basins, mirrors, shower doors, urinals, mixers and return to client | Items | 1 | R | R
PARAPLEGIC ABLUTION
7 | Remove existing basin, toilet, mirrors, shower doors, mixers and return to client | Items | 1 | R | R
CAMP KITCHEN
8 | Remove existing sinks, taps and stoves and return to client. | Items | 1 | R | R
9 | Remove counter top and prepare for installation of new top with brick supports as indicated on supporting plan | Items | 1 | R | R
10 | Change pipeworks to install new top mounted mixer | Items | 1 | R | R
11 | Prepare pipework for installation of Kwikboil | Items | 1 | R | R
EXTERNAL WASH AREA
12 | Remove existing concrete troughs, support walls and taps and return to client | Item | 2 | R | R
13 | Remove existing concrete slab and cast new one & prepare floor and unplastered wall for tiling | m² | 8m² | R | R
14 | Move existing geyser to new position as indicated on plan, including associated plumbing. | Item | 1 | R | R
15 | Remove all existing wall and floor tiles in the building and prepare surfaces for tiling | m² | 120m² | R | R
| REMOVAL OF EXISTING WORKS CARRIED TO SUMMARY |  |  | R | R
BILL NO. 3
CARPENTRY & JOINERY
NQWEBA CAMPSITE SERVICE BUILDING
FEMALE & MALE ABLUTIONS
1 | Install slatted Pine wooden bench - 1 500 x 400mm - in position as indicated in female ablution. Corners of bench cut at 45° angle and edges rounded. See sketch plan for details. Paint bench in Plascon Velvaglo, Matt, Black | item | 1 | R | R
#VALUE!
2 | Paint all wooden benches in showers in Plascon Velvaglo, Matt, Black | Item | 4 | R | R
#VALUE!
CAMP KITCHEN
Counter tops
3 | Supply and install new Black Granite tops with support walls as indicated on plan and prepare holes for drop-in sinks and 2-plate stoves. Estimate sizes = (3 150 x 600) Exact sizes of granite tops for each side to be confirmed on site prior to ordering as sizes may differ. | Item | 2 | R | R
#VALUE!
LAPA
4 | Supply and install 4 x undercounter and 4 x wall mounted lockable solid Pine cupboards, sprayed black. 4 different key sets x2 for both undercounter & wall mounted cupboards. Exact cupboard sizes to be determined on site prior to manufacturing. Complete cupboard interior and exterior to be sprayed black prior to installation. Refer to drawings attached | Item | 8 | R | R
#VALUE!
TENTED CAMP ABLUTIONS
5 | Supply and install solid weatherproof backing for area behind basin & urinal areas as backing/support and tile whole board with Super White 60 Matt, 60 x 60cm, (RG10004). 12mm alluminium edging along all edges of tiles.Sufficient supprot for mounting of basins and urinal. All pipework behind screen. Backside of screen to be painted in Plascon Velvaglo, Matt, Black | m² | 4m² | R | R
CARPENTRY AND JOINERY CARRIED TO SUMMARY
BILL NO. 4
TILING
Supplementary Preambles
Unless described as "fixed with adhesive to plaster (plaster elsewhere)" descriptions of tiling on brick or concrete walls, columns, etc. shall be deemed to include 1:4 cement plaster backing and descriptions of tiling on concrete floors etc shall be deemed to include 1:3 plaster bedding
Fixing
Floor coverings, wall linings, etc shall, where applicable, be fixed with adhesive as recommended by the manufacturers of the flooring, linings, etc
LAKEVIEW LAPA
Detail design of the Form Tile will be shared at site meeting
NEW KITCHEN COUNTER TOP & BACKWALL
1 | Construct an L-shaped counter top with brick & mortar with a backing wall: Dimensions on attached sketch plan | Item | 1 | R | R
#VALUE!
2 | Provide for holes of 2 x sinks in counter tops and chase wires for electrical plugs and plumbing into backing wall in positions as indicated on the plan. | Item | 2 | R | R
3 | Tile complete L-shaped kitchen top (including edge) and backing wall with Form Cement Rectfied Glazed Porcelain Tile, 1 200 x 600mm. 2mm grout spacing. Tile design to be discussed on site | m² | 34m² | R | R
#VALUE!
EXISTING STOVE TOP
4 | Tile island with stove top with Form Cement Rectfied Glazed Porcelain Tile, 1 200 x 600mm. Tile layout to be confirmed on site | m² | 8m² | R | R
#VALUE!
5 | Supply and install existing floor tiles in areas where L-shaped counter was removed and to finish off new counter top damage to existing floor when constructed | m² | 15m² | R | R
CAMP SITE SERVICE BUILDING
WALL TILING
BATHROOMS
6 | Supply and install Super White 60 Matt, 60 x 60cm, (RG10004) tiles on male, female and Universal Accessible bathroom walls, including window sills (as per directions at site meeting). Fix tiles with appropriate tile adhesive and Super White Waterproof Grout. Grout spacing = 2mm. | m² | 40m² | R | R
7 | Tile shower wall (with shower mixer and head only) in Onaka Ecotec Matt Glazed Porcelain Floor Tile - 600 x 1 200mm. Fix tiles with appropriate tile adhesive and Dark Grey Waterproof Grout. Grout spacing = 2mm. | m² | 8m² | R | R
#VALUE!
CAMP KITCHEN
8 | Supply and install Super White 60 Matt, 60 x 60cm, (RG10004), splashback tile above kitchen tops including window sills where applicable. Use full tile. Fix tiles with appropriate tile adhesive and Super White Waterproof Grout. Grout spacing = 2mm. Black silicone to seal where wall tile meets granite top. | m² | 6m² | R | R
Tile Edge Trim
9 | Cover all wall tile edges with a 12mm Alluminium Matt Straight Edge strips where applicable on tile edges and sills. | mtrs | 200mtrs | R | R
OTHER TILE SUPPLIES FOR CLIENT
10 | Supply client with Form Cement Rectfied Glazed Porcelain Tile, 1 200 x 600mm. | Box | 2 | R | R
11 | Supply client with Super White 60 Matt, 60 x 60cm, (RG10004) | Box | 3 | R | R
12 | Supply client with Black Matt Porcelain Mosaic, 300 x 300mm, (GS-CRO21) | Box | 1 | R | R
13 | Supply client with Onaka Ecotec Matt Glazed Porcelain Floor Tile - 600 x 1 200mm. | Box | 4 | R | R
Bill No. 4 (continue)
FLOOR TILING
Rates for floor coverings are to include for rapid drying self-levelling sub-floor smoothing compound as recommended by the flooring supplier as well as grout and other requirements.
SKIRTING
14 | Supply and re-instate skirting in building using Onaka Ecotec Matt Glazed Porcelain Floor Tile - 600 x 1 200mm. in all bathrooms and camp kitchen. Groutlines to match floor joints/grout lines. Black grout - 2mm grout spacing Height to match height of existing skirting. | mtrs | 70mtrs | R | R
Tile Edge Trim on SKIRTING
15 | Cover the top of all skirting with a 12mm Alluminium Matt Straight Edge strips | mtrs | 70mtrs | R | R
BATHROOMS AND CAMP KITCHEN FLOORS
16 | On floors, Onaka Ecotec Matt Glazed Porcelain Floor Tile - 600 x 1 200mm. Fixed with recommended adhesive on screed and flush pointed with Dark Grey waterproof grout with continuous joints in both directions. Grout - 2mm spacing | m² | 60m² | R | R
#VALUE!
SHOWER CUBICLE FLOORS
17 | On floors, Black Matt Porcelain Mosaic, 300 x 300mm, (GS-CRO21) . Laid with a slope for drainage towards shower drain outlet.Fixed with recommended adhesive on screed and flush pointed with Black Waterproof Grout. | m² | 7m² | R | R
#VALUE!
External Wash Bay
18 | Supply and install Francke Wall Mounted/Drop-in Wash Troughs, LDL Lux tub - SS2560001. 600 x 500mm. Secure to wall with Falcon Brackets (mild steel) for Luxtub, (pair). | Item | 2 | R | R
#VALUE!
19 | Tile wash bay floor with Form Cement Rectfied Glazed Porcelain Tile, 1 200 x 600mm. Dark grey grout - 2mm spacing | m² | 4m² | R | R
20 | Tile wash bay wall with Form Cement Rectfied Glazed Porcelain Tile, 1 200 x 600mm, 2.4m high and 1.5m wide. Dark grey grout - 2mm spacing | m² | 4m² | R | R
21 | Construct wooden pergola with bronze transparent roof sheets to cover washbay area above light at 2.4m height. Details & dimensions on plan | m² | 6m² | R | R
#VALUE!
| TILING CARRIED TO SUMMARY |  |  | R | R
BILL NO. 5
PAINTWORK
SUPPLEMENTARY PREAMBLES
PAINT SPECIFICATIONS
All internal wall painting shall be done in accordance with "Plascon Double Velvet. Colour: Evasive White " specifications unless otherwise described
Descriptions for painting will deem to include for all necessary preparation, stopping and painting of all sealers, primers, undercoats, etc., all in strict accordance with the manufacturer's instructions
PAINTWORK ETC TO PREVIOUSLY PAINTED WORK
PREPARATORY WORK TO EXISTING WORK
Rates are to include for all the preparatory work described
Previously painted plastered, plasterboard, concrete and fibre cement surfaces
Surfaces shall be thoroughly washed down and allowed to dry completely before any paint is applied. Blistered or peeling paint shall be completely removed and cracks shall be opened, filled with a suitable filler and finished smooth. All areas of mould or fungal growth are to be treated with two coats of fungal wash. *Prepare (fill cracks, etc.) and plaster walls for painting
Previously painted metal surfaces
Surfaces shall be thoroughly rubbed and cleaned down. Blistered or peeling paint shall be completely removed down to bare metal. Rusted areas shall be treated with rust remover and where the rust can not be removed, the areas shall be treated with a rust neutraliser or converter
Previously painted wood surfaces
Surfaces shall be thoroughly cleaned down to bare surfaces, filled with suitable filler and finished smooth
ON PAINTED WALLS
Two coats interior quality emulsion paint as described below
1 | Paint all untiled internal walls in Nqweba Campsite ablutions & kitchen with Plascon Double Velvet: Evasive White (colour) | m² | 185m² | R | R
2 | Paint windows interior and mesh in Plascon Velvaglo, Matt, White | Item | 10 | R | R
ON WOOD SURFACES
3 | Prepare all internal doors and frames for repainting in Plascon Velvaglo, Matt, White | Item | 8 | R | R
Ceilings & Cornices
4 | Paint Kitchen & Bathrooms ceilings and cornices with Plascon Kitchen & Bathroom anti-fungal ceiling paint, White | m² | 65m² | R | R
PAINTWORK CARRIED TO SUMMARY
BILL NO 6
PLUMBING AND DRAINAGE
SUPPLEMENTARY PREAMBLES
High density polyethylene (HDPe) pipes and fittings
Pipes shall be type IV and of the class specified with "Plasson" or "Alprene" compression fittings
Fixing of pipes
Unless specifically otherwise stated, descriptions of pipes shall be deemed to include fixing to walls, etc, casting in, building in or suspending not exceeding 1m below suspension level
Disinfection of water pipework
Water pipework is to be disinfected at completion in accordance with SABS 1200L
General
Descriptions of service pipes and flexible connecting pipes shall be deemed to include connections to taps, cisterns, etc and to steel pipes inclusive of all adaptors for connections to copper pipes, etc
BATHROOMS (Camp Site Service Building)
1 | Chase existing plug and cable into wall and replace plug with a 3-plug, 2-plug combination - female bathroom. | Item | 1 | R | R
2 | Supply & Install Shortland White Toilet Suite with Soft Close Seat. Complete with all necessary fittings. | Item | 4 | R | R
#VALUE!
3 | Install supplied basins in positions as indicated on plan complete with all other fittings in positions as indicated on plan. | Item | 4 | R | R
#VALUE!
4 | Supply and Install Urinal Katja Visible Inlet, White (0831320000). Complete with all necessary plumbing and Universal Stainless Steel flush control mechanism. | Item | 2 | R | R
#VALUE!
5 | Supply and Install a Lexico Geo Urinal Seperator, 120 x 789 x 451, white, including all fixations, between urinals and at end as indicated on plan. | Item | 2 | R | R
#VALUE!
TENT CAMP TOILETS
6 | Install provided basins in position of existing basin inclusive of all plumbing works. See detail of tiled backing under tiling above. | Item | 2 | R | R
#VALUE!
7 | Supply and Install a Lexico Geo Urinal Seperator, 120 x 789 x 451, white, including all fixations, between basin and urinal on support pole. | Item | 1 | R | R
#VALUE!
8 | Supply and Install a Urinal Katja Visible Inlet, White (0831320000). Complete with all necessary plumbing and Universal Stainless Steel flush control mechanism. | Item | 1 | R | R
#VALUE!
TAPS
9 | Supply & Install Velo Sport Basin Mixer S/Steel (DW1101-BS) | Item | 6 | R | R
10 | Supply and Install Velo Sport Concealed Bath/Shower Mixer S/Steel (8112747PV-FK503) | Item | 4 | R | R
11 | Supply and Install Shower Arm and Cover Plate, 15mm S/Steel (SO02400S) | Item | 4 | R | R
12 | Supply and Install 4 Function Shower Head, 100mm S/Steel (SA03771S) | Item | 4 | R | R
13 | Supply and Install Sqaure Shower Trap, Stainless Steel (SA08834S) in all showers. Ensure proper sloping of floors towards shower channel. No edges | Item | 5 | R | R
Universal Accessible Bathroom
Note should be taken that the UA bathroom has very specific legislated dimensions related to the outlay and dimensions and should be followed to the letter.
14 | Supply and Install Amalfi Jade Plus Basin Mixer Swivel Sprout Chrome | Item | 1 | R | R
#VALUE!
15 | Supply and Install Amalfi Jade Plus Bath Diverter Mixer Chrome in exact position in shower as indicated on plan. | Item | 1 | R | R
#VALUE!
16 | Supply and Install Shower Arm and Flange 15mm Chrome | Item | 1 | R | R
#VALUE!
17 | Supply and Install Tivoli 100mm Round Shower Head White | Item | 1 | R | R
#VALUE!
18 | Supply and Install Tivoli Shower Rail Set Multi Function 130mm Chrome | Item | 1 | R | R
#VALUE!
19 | Supply and Install Railman Shower Seat White, 480 x 460mm | Item | 1 | R | R
#VALUE!
20 | Supply and Install Laufen Pro S White Compact Wall Hung White Ceramic Basin. 600 x 380 x 95mm, SKU: LAWHPR18959. Complete with Unslotted Pop-up Basin Waste S/S and all other fittings in positions as indicated on plan. | Item | 1 | R | R
#VALUE!
21 | Fit basin with a Stylux Bottle Trap 32 x 40mm Basin Stainless Steel with all necessary fixtures and piping. | Item | 1 | R | R
#VALUE!
22 | Supply and install Cranked Rail 300x300x300x32mm, Stainless Steel in positions as indicated on UA sketch plan. All other rails to be reused in new positions. | Item | 1 | R | R
#VALUE!
External Wash Bay
23 | Re-install existing taps in new positions for troughs (mark taps with RED & BLUE to distinguish between Hot & Cold) | Item | 4 | R | R
Other Accessories
24 | Dominus Finesse Brushed Nickel Toilet Paper Holder 58 x 76 x 155mm | Item | 5 | R | R
#VALUE!
25 | Dominus Finesse Brushed Nickel Tooth Brush Tumbler Holder 106 x 120 x 147 | Item | 5 | R | R
#VALUE!
26 | Supply and Install Silver Framed Mirror, 500 x 700mm, BSMRSF50X70. Positioned above basins. | Item | 7 | R | R
#VALUE!
CAMP KITCHEN
27 | Supply and Install a Franke Nouveau Single Bowl Kitchen Sink With Waste Fitting NVN611 - 800 x 460mm as per drawings. | Item | 2 | R | R
#VALUE!
28 | Supply & Install Amalfi Jade Plus Sink Mixer Pillar Type Chrome. Current feed to be changed to top mounted configuration. All pipework to be chased into wall. | Item | 2 | R | R
#VALUE!
| PLUMBING AND DRAINAGE CARRIED TO SUMMARY |  |  | R | R
BILL NO 7
ELECTRICAL
TENT ACCOMMODATION
Attached is drawing CP-7/4/5/3/2 TENT 1-4 FLOOR LAY OUT
Note: The remedial for electrical is limited due to power supply of 20A max hence the scope covers the total electrical installation but exclude the integration of circuits see references in document of exclusions and inclusions
Scope
For the interim we reticulate the total lay out and populate only essentials to the to the current supply on site in the tents
1 | Legal requirements This installation is required to conform to SANS 10142 latest addition and tested in full including sockets and circuits excluded from power for this exercise to ensure all points are electrical compliant for work that was conducted under the scope are safe and compliant A full [COC] is issued to the Park to cover all work done | Item | 1 | R | R
Note: Meaning – all points are wired and connected but not activated with power in the Db board to prevent overload and tripping these circuits require to be covered by RCD that is secondary in the system to protect all circuits and not to be used as main breaker
2 | Supply PVC Tubing to fit existing feeder cable to new DB board position for all 4 tents. The feeder cable surfic 2.5mm [estimated] is to be fitted into a PVC tubing and elevated to the corner of the tent as per drawing at least 1.5-1,7m above ground level into a new Distribution box is required to be installed 12 way that is UV protected and at least IP65 | Item | 4 | R | R
3 | Supply and install DB boards for tents x 4 with the following specifications: · It is recommended that the DB board is supported with a back board and all pvc piping to be in a cable tray protected and supported The Db board to consist of the following disconnectors: o Main beaker not exceeding feeder cable size [recommended 20A -6KA] o RCD- 63A no overload protection earth leakage o Disconnector overload C/B 15A -6KA for fridge and microwave o Disconnector overload C/B 10A -6KA for light circuits  The following need to be added but not powered for the rest of the internal wiring [ see bottom for euro plugs only]  2x 15A disconnectors overload C/B 15A-6KA for the trunking / power skirting on the floor layout  All pvc conduit will be properly connected into the floor skirting end caps and secure that no rodent infestation can occur • Earthing to conform to SANS – recommended additional earth spike at each tent Wirth min 6mm isolated earth wire | Items | 4 | R | R
4 | Supply and install internal & external bulkhead type lights, fitted with 6W globes, above doors of tents | Item | 8 | R | R
5 | Supply and install the below reticulation in the entrance door frames: • All the circuits are distributed in PVC conduit [glued and fitted with the relevant connecters such as [male female straight connectors , compression glands ] as and where applicable into end boxes, plug boxes, Db etc. • It is recommendable that all wiring into the PVC conduits is round Norse surfic respectively to the cavity [front portal ] for the internal and external light and switch [2-lever] • No Twin and earth wiring are allowed in this reticulation . • The reticulation for the Fridge and Microwave and lights [internal external] to be done in the .cavity behind the cladding • Plug for the fridge will be a single plug and well as the microwave to conform to SANS 164-1 and SANS 164-2no other items to be incorporated into this circuit. Note: both socket outlets to be wired and populated but only the fridge socket to be powered the microwave to be isolated [for future integration] | Item | 4 | R | R
Floor circuits and power skirting
5 | From the distribution board the reticulation will be incorporated in a side installed ground mounted power skirting: o P802 or similar steel single compartment skirting o End cap’s, 90-degree elbow flat [inter jointing / interlocking] covers and connectors, to be used o No cutting or joining of skirting use interlocking elbows and end caps o Sockets such as slim line sockets, 3-point sockets, covers and boxes for equipment and integration compatibility into the floor power skirting to conform to SANS regulations Note: All skirting to be fixed and secure on the edge of the tent floors and well earthed | Item | 4 | R | R
6 | Supply & install sockets as per drawing wth specifications below per tent x 4: o All sockets’ outlets as per drawing will consist of at least:  One 3-point socket outlet with independent switch  2 slim line euro sockets with one independent switch o The slim line euro sockets at the bed head set to be powered for bed lamps only all other sockets in the power skirting to be reticulated but isolated | Items | 4 | R | R
| ELECTRICAL CARRIED TO SUMMARY |  |  | R | R
REFURBISHMENT FINAL SUMMARY
1 | PRELIMINARIES AND GENERAL |  |  | R | R
2 | REMOVAL OF EXISTING WORKS |  |  | R | R
3 | CARPENTRY AND JOINERY |  |  | R | R
4 | TILING |  |  | R | R
5 | PAINTWORK |  |  | R | R
6 | PLUMBING & DRAINAGE |  |  | R | R
7 | ELECTRICAL |  |  | R | R
| Sub Total |  |  | R | R
| Vat 15% |  |  | R | R
| TOTAL |  |  | R | R