## BOQ (hidden)
Bill No | Item | Description | Unit | Quantity
1 | 1.1 | Preliminaries and site establishment | Item | 1
1 | 1.2 | Verification of site measurements | Item | 1
2 | 2.1 | Remove existing ceiling | m2 | 154
2 | 2.2 | Remove floor tiles | m2 | 154
3 | 3.1 | Repair roof leaks | m2 | 154
3 | 3.2 | Paint roof | m2 | 154
4 | 4.1 | Install new ceiling boards | m2 | 154
4 | 4.2 | Install cornices | m | 120
5 | 5.1 | Install floor tiles | m2 | 154
6 | 6.1 | Kitchen cupboards | m | 9
6 | 6.2 | Granite countertop | m | 9
7 | 7.1 | Toilet installation | No | 1
7 | 7.2 | Basin installation | No | 1
7 | 7.3 | Bathtub installation | No | 1
8 | 8.1 | Electrical inspection | Item | 1
8 | 8.2 | Socket outlets | No | 12
8 | 8.3 | Light fittings | No | 9
9 | 9.1 | External doors | No | 2
9 | 9.2 | Internal doors | No | 3
10 | 10.1 | Geyser installation | Item | 1
11 | 11.1 | Internal painting | m2 | 290

## BOQ1
Bill No | Section | Item | Description | Unit | Quantity | Rate | Amount
Preliminaries
1 | Preliminaries | 1.1 | Contractor obligations incl. site establishment, supervision, OHS compliance | Item | 1
1 | Preliminaries | 1.2 | Verification of site measurements and setting out | Item | 1
1 | Preliminaries | 1.3 | Quality control, testing, approvals (SANS compliance) | Item | 1
1 | Preliminaries | 1.4 | Removal of rubble and legal disposal | Item | 1
Demolitions
2 | Demolitions | 2.1 | Remove existing ceilings (safe disposal) | m2 | 154
2 | Demolitions | 2.2 | Remove floor tiles incl. prep | m2 | 154
2 | Demolitions | 2.3 | Remove bathroom fittings | Item | 1
2 | Demolitions | 2.4 | Remove kitchen cupboards | Item | 1
2 | Demolitions | 2.5 | Remove doors and frames | No | 5
Roofing
3 | Roofing | 3.1 | Roof inspection and leak repairs | m2 | 154
3 | Roofing | 3.2 | Paint roof heritage green roof painting (primer + 2 coats) | m2 | 154
3 | Roofing | 3.3 | Replace fascia boards (fibre cement) | m | 50
3 | Roofing | 3.4 | Trim trees | Item | 1
Ceilings
4 | Ceilings | 4.1 | Install ceiling boards Cement-based boards (e.g., Nutec or similar approved) incl. brandering | m2 | 154
4 | Ceilings | 4.2 | Install cornices | m | 120
4 | Ceilings | 4.3 | Paint ceilings white primer and 2 coat pva paint | m2 | 154
Floor Finishes
5 | Floor Finishes | 5.1 | Supply and install Kilimanjaro 600x600mm porcelain floor tiles, including surface preparation, cement-based adhesive, grouting, cutting, and finishing, complete to the approved pattern | m2 | 154
Kitchen and Plumbing
6 | Kitchen | 6.1 | Supply, deliver and install fitted kitchen cupboards comprising melamine-faced chipboard carcasses with 16mm–18mm thickness, moisture-resistant where required, complete with MDF or similar doors, hinges, adjustable shelves, drawer runners, plinths, and all necessary fittings. Units to be fixed securely to walls and floors, aligned and level. Finish and colour light brown. | Item | 1
6 | Kitchen | 6.2 | Supply and install 20mm–30mm thick polished granite countertops, including cutting, edging, polishing, sink cut-outs, and sealing. Provide appropriate backing support and fix securely to cupboards. All joints to be waterproofed and sealed. Colour and grey. | m | 9
6 | Kitchen | 6.3 | Double sink with mixer
6 | Kitchen | 6.3.1 | Supply and install Grade 304 stainless steel double bowl sink, overall size 1160x500mm, drop-in type, complete with integrated drainer. | No | 1
6 | Kitchen | 6.3.2 | Supply and install deck-mounted, single-lever chrome-plated brass sink mixer with swivel spout, including connection to hot and cold water supply pipes. | No | 1
6 | Kitchen | 6.3.3 | Supply and install 90mm basket strainer waste fittings, overflow assembly, and PVC deep-seal bottle trap connected to the waste drainage network. | No | 1
6 | Kitchen | 6.3.4 | Allow for sealing perimeter of sink to countertop using high-grade, anti-fungal clear silicone sealant to ensure a completely watertight joint. | No | 1
Bathroom and Plumbing
7 | Bathroom | 7.1 | Install WC
7 | Bathroom | 7.1.1 | Supply and install white vitreous china close-coupled WC pan and matching cistern, complete with 6/3L dual-flush internal fittings and chrome push button. | No | 1
7 | Bathroom | 7.1.2 | Supply and fit matching heavy-duty, soft-close toilet seat and cover, including stainless steel top-fixing hinges and buffers. | No | 1
7 | Bathroom | 7.1.3 | Supply and install 15mm chrome-plated angle regulating valve, 300mm braided stainless steel flexible connector, and wax pan collar sleeve for soil pipe connection. | No | 1
7 | Bathroom | 7.1.4 | Allow for bedding pan in 1:3 cement mortar base or fixing to the floor using stainless steel screws, and sealing the base perimeter with anti-fungal silicone | No | 1
7 | Bathroom | 7.2 | Install basin
7 | Bathroom | 7.2.1 | Supply and install "Bouquet" white vitreous china wall-mounted basin (810x415mm) complete with matching full ceramic floor pedestal shroud (495mm deep/high variant), installed to finished floor alignment. | No | 1
7 | Bathroom | 7.2.2 | Supply and install single-lever chrome-plated brass basin mixer tap, complete with dynamic aerator and flexible tails. | No | 1
7 | Bathroom | 7.2.3 | Supply and install 32mm chrome-plated slotted waste assembly and heavy-duty chrome-plated brass deep-seal bottle trap. | No | 1
7 | Bathroom | 7.3 | Install bathtub
7 | Bathroom | 7.3.1 | Supply and install white sanitary-grade reinforced acrylic rectangular bathtub, size 1700x700mm, complete with adjustable legs and fixing clips. | No | 1
7 | Bathroom | 7.3.2 | Supply and install wall-mounted chrome-plated brass bath/shower mixer with swivel spout, flexible hose, and hand-held shower head. | No | 1
7 | Bathroom | 7.3.3 | Supply and install 40mm combined pop-up waste and overflow assembly, with heavy-duty 40mm deep-seal uPVC P-trap. | No | 1
7 | Bathroom | 7.4 | Install shower
7 | Bathroom | 7.4.1 | Allow for forming floor falls in sand/cement mortar (1:4) to a minimum gradient of 1:60 toward the floor drain position. | No | 1
7 | Bathroom | 7.4.2 | Supply and apply a double-layer flexible liquid tanking waterproofing system to floors and walls (up to 2100mm height), including fiber-mesh tape at all junctions. | No | 1
7 | Bathroom | 7.4.3 | Supply and install Grade 304 stainless steel linear/square tile-in floor drain (size 100x100mm or equivalent linear), with built-in foul air trap and stainless steel grate. | No | 1
7 | Bathroom | 7.4.4 | Supply and install concealed wall-mounted single-lever chrome-plated brass shower mixer tap, complete with a dual-system overhead shower rose and separate hand-shower combo on slider rail. | No | 1
7 | Bathroom | 7.4.5 | Supply and install 8mm frameless clear toughened safety glass walk-in wet-room panel (approx. 900x2000mm high), complete with chrome/matte black floor channels and wall stabilization bracing bar. | No | 1
7 | Bathroom | 7.5 | Waterproofing | m2 | 30
7 | Bathroom | 7.6 | Wall tiling
7 | Bathroom | 7.6.1 | Prepare plaster substrate and apply an acrylic-based primer/keying agent to stabilize surface suction before tiling. | m2 | 45
7 | Bathroom | 7.6.2 | Supply and lay first-grade porcelain wall tiles (size 300x600mm), bedded in Class C2 cementitious adhesive, laid in a straight horizontal bond pattern. | m2 | 45
7 | Bathroom | 7.6.3 | Point tile joints with water-resistant, anti-fungal cementitious grout, maintaining a uniform joint width of 2mm with spacers. | m2 | 45
7 | Bathroom | 7.6.4 | Supply and install anodized aluminum straight-edge tile trim profiles at all external corners, window reveals, and exposed edges. | m | 18
7 | Bathroom | 7.6.5 | Allow for sealing all internal corners, movement joints, and junctions between tiles and sanitary fixtures with anti-fungal silicone sealant. | Item | 1
Electrical
8 | Electrical | 8.1 | Inspection and testing
8 | Electrical | 8.1.1 | Inspect existing DB board, trace circuits, tighten connections, and balance phases across busbars. | Item | 1
8 | Electrical | 8.1.2 | Supply and replace faulty single-pole circuit breakers (10A to 32A) with approved DIN-rail equivalents. | No | 4
8 | Electrical | 8.1.3 | Supply and install new 63A double-pole earth leakage protection unit (30mA sensitivity). | No | 1
8 | Electrical | 8.1.4 | Affix printed, durable circuit schedule inside the DB board door cover. | Item | 1
8 | Electrical | 8.1.5 | Supply and install low-halogen PVC-insulated copper cables (2.5mm² for plugs / 1.5mm² for lights) drawn through existing conduits to replace damaged sections. | Item | 1
8 | Electrical | 8.2 | Supply and install flush light switches (1-way, single-lever). | No | 3
8 | Electrical | 8.3 | Supply and install flush double-switched socket outlets. | No | 12
8 | Electrical | 8.4 | Supply and install surface-mounted LED light fittings. | No | 9
8 | Electrical | 8.5 | Perform inspection, testing, fix and issue a valid Electrical CoC. | Item | 1
Doors & Windows
9 | Doors & Windows | 9.1 | Supply and install single architectural aluminium external door (approx. 900x2100mm), powder-coated finish, glazed with 6.38mm laminated safety glass, including frame, ironmongery, and locking cylinder. | No | 1
9 | Doors & Windows | 9.2 | Supply and install double architectural aluminium external door assembly (approx. 1800x2100mm), powder-coated finish, glazed with 6.38mm laminated safety glass, including frame, master lockset, slave flush bolts, and handles. | No | 1
9 | Doors & Windows | 9.2.1 | Allow for peripheral sealing between aluminium outer frames and masonry openings using high-grade, UV-resistant, low-modulus neutral cure silicone sealant to ensure a completely weather-tight joint.
9 | Doors & Windows | 9.3 | Internal doors
|  |  | Supply and install hollow-core internal door, frame, and 3-lever lock and handle. | No | 3
9 | Doors & Windows | 9.4 | Repair windows | Item | 1
10 | Geyser | 10.1 | Supply and install 150L electric geyser complete with drip tray, valves, and connection to nearest hot/cold main pipes. | Item | 1
Painting
11 | Painting | 11.1 | Prepare and paint internal walls (1x primer, 2x top coat). (Dulux khakhi mist or similarly approved) | m2 | 290
11 | Painting | 11.2 | Prepare, prime, and paint steel window and door profiles. (white steel paint) | Item | 1
11 | Painting | 11.3 | Crack repairs | Item | 1
12 | External Repairs | 12.1 | Repair wall cracks | Item | 1
12 | External Repairs | 12.2 | General making good | Item | 1
Sub-total ( R)
15% VAT if VAT registered (R)
Grand Total (R)